## PicoRX---BOM
Reference | Qty | Value | Footprint | Description | Notes re connetors | Cost
C1 | 1 | 100u | Capacitor_THT:CP_Radial_D8.0mm_P2.50mm | Polarized capacitor
C2 | 1 | 470n | SEMARC:C_UNIV_THT2p54_SMD1206 | Unpolarized capacitor
C3,C4,C6 | 3 | 100n | SEMARC:C_UNIV_THT2p54_SMD1206 | Unpolarized capacitor
C5,C7,C8,C9,C10 | 5 | 56n | SEMARC:C_UNIV_THT2p54_SMD1206 | Unpolarized capacitor
C11,C12 | 2 | 10u | SEMARC:C_UNIV_THT2p54_SMD1206 | Unpolarized capacitor
C13,C14 | 2 | 220p | SEMARC:C_UNIV_THT2p54_SMD1206 | Unpolarized capacitor
C15,C16 | 2 | 2n2 | SEMARC:C_UNIV_THT2p54_SMD1206 | Unpolarized capacitor
e1 | 1 | Conn_Coaxial | Conn_Coaxial:SMA_Amphenol_901-144_Vertical | coaxial connector (BNC, SMA, SMB, SMC, Cinch/RCA, LEMO, ...)
FB1,FB2 | 2 | FerriteBead_Small | Axial 6.3mm_D2.5mm_P10.16mm_Horizontal | Ferrite bead, small symbol
J1 | 1 | Conn_01x03_Pin | PinHeader_1x03_P2.54mm_Vertical | Generic connector, single row, 01x03, script generated | Part below at Line 35
J2 | 1 | TFT | PinHeader_1x08_P2.54mm_Vertical | Generic connector, single row, 01x08, script generated | Part below at Line 35
J3 | 1 | BandSW | PinHeader_1x03_P2.54mm_Vertical | Generic connector, single row, 01x03, script generated | Part below at Line 35
J4 | 1 | OLED | PinHeader_1x04_P2.54mm_Vertical | Generic connector, single row, 01x04, script generated | Part below at Line 35
J5 | 1 | Reset | PinHeader_1x03_P2.54mm_Vertical | Generic connector, single row, 01x03, script generated | Part below at Line 35
JP1,JP2 | 2 | Jumper_2_Small_Bridged | PCM_Jumper_AKL:Jumper_P2.54mm_D0.7mm | Jumper, 2-pole, small symbol, bridged
LS1 | 1 | Speaker | PinHeader_1x02_P2.54mm_Vertical | Speaker | Part below at Line 35
R1 | 1 | 100 | SEMARC:R_UNIV_AXIAL10p16_SMD1206 | Resistor, US symbol
R2,R3,R4,R16,R17 | 5 | 4.7k | SEMARC:R_UNIV_AXIAL10p16_SMD1206 | Resistor, US symbol
R5,R6 | 2 | 10k | SEMARC:R_UNIV_AXIAL10p16_SMD1206 | Resistor, US symbol
R7 | 1 | 1k | SEMARC:R_UNIV_AXIAL10p16_SMD1206 | Resistor, US symbol
R8,R9,R10,R11 | 4 | 82 | SEMARC:R_UNIV_AXIAL10p16_SMD1206 | Resistor, US symbol
R12,R13 | 2 | 56k | SEMARC:R_UNIV_AXIAL10p16_SMD1206 | Resistor, US symbol
R14,R15 | 2 | 5k6 | SEMARC:R_UNIV_AXIAL10p16_SMD1206 | Resistor, US symbol
RV1 | 1 | 10k | PinHeader_1x03_P2.54mm_Vertical | Potentiometer, US symbol | Part below at Line 35
SW1 | 1 | SW_DPDT_x2 | Switch | Switch, dual pole double throw | External off board
SW2 | 1 | REncoder | PinHeader_1x05_P2.54mm_Vertical | Rotary encoder, dual channel, incremental quadrate outputs, with switch | Part below at Line 35
SW3 | 1 | Forward | PinHeader_1x02_P2.54mm_Vertical | Push button switch, generic, two pins | Part below at Line 35
SW4 | 1 | Back | PinHeader_1x02_P2.54mm_Vertical | Push button switch, generic, two pins | Part below at Line 35
U1 | 1 | Pico | PICO_FP:RPi_Pico_SMD_TH
U2 | 1 | Amplifier | SEMARC:rrAmpModule_32.3x26.5_photo_style | Stereo 3.7 W Class D Amplifier, TDFN-14
U3 | 1 | SN74CBT3253 | Package_SO:SOIC-16_3.9x9.9mm_P1.27mm | Dual 1 to 4 Analog Multiplexer
U4 | 1 | MCP6022 | Package_DIP:DIP-8_W7.62mm_LongPads | Dual Operational Amplifiers, Rail-to-Rail Input/Output, DIP-8/SOIC-8/TSSOP-8
OLED | 1
TFT | 1
Speaker | 1
Power Switch | 1
Encoder | 1
push switch | 2
Amp Module | 1 | PAM8406 Module |  | https://www.aliexpress.com/item/32648110936.html?spm=a2g0o.order_list.order_list_main.11.1de01802XhgqGc |  | 0.93
Headphone Jack | 1